## H1
SCOTTISH WATER
ANNUAL RETURN INFORMATION REQUIREMENTS 2024
SECTION H : ASSET INVENTORY
Table H1: Summary
[7 empty] | 2 | [8 empty] | 3
|  |  | 1 |  |  |  | Value of Element (£m Gross MEAV) | [8 empty] | Value of Element (£m Net MEAV)
Line Ref | Description & [Asset Code] | Field Type | Gross MEAV £m | Net MEAV £m | Rdn MEAV £m | CG | Very short AP £m | Short AP £m | Med AP £m | Med/ long AP £m | Long AP£m | Non Depr £M | Dcm £m | Land £m | CG | Very short AP £m | Short AP £m | Med AP £m | Med/ long AP£m | Long AP £m | Non Depr £m | Dcm £m | Land £m | CG
Water Non-Infrastructure
H1.1 | Water treatment works [101] | I/C | 4186.6803 | 1158.5125 | 0 | C4 | 231.1596 | 202.2369 | 1609.8444 | 0 | 2074.4933 | 0 | 0 | 68.9459 | C4 | 0 | 2.3761 | 194.1411 | 0 | 893.0494 | 0 | 0 | 68.9459 | C4
H1.2 | Water storage [102] | I/C | 2765.4305 | 891.5645 | 0 | B4 | 172.1816 | 128.555 | 100.5074 | 0 | 2319.3139 | 0 | 0 | 44.8726 | B4 | 2.9729 | 17.5672 | 3.6247 | 0 | 822.5271 | 0 | 0 | 44.8726 | B4
H1.3 | Water pumping stations [103] | I/C | 414.6139 | 141.3227 | 0 | B4 | 19.9312 | 35.3255 | 153.8767 | 0 | 198.5312 | 0 | 0 | 6.9494 | B4 | 2.0431 | 2.1024 | 33.0833 | 0 | 97.1446 | 0 | 0 | 6.9494 | B4
Water Infrastructure
H1.4 | Water resources [104] | I/C | 4473.692 |  | 0 | C4 | 0 | 0 | 0 | 0 | 0 | 4473.692 | 0 | 0 | C4 | 0 | 0 | 0 | 0 | 0 | 4473.692 | 0 | 0 | C4
H1.5 | Water mains [105] | I/C | 18886.85 |  | 0 | B3 | 0 | 0 | 0 | 0 | 0 | 18886.85 | 0 | 0 | B3 | 0 | 0 | 0 | 0 | 0 | 18886.85 | 0 | 0 | B3
Wastewater Infrastructure
H1.6 | Sewers [106] | I/C | 77846.39 |  | 0 | B4 | 0 | 0 | 0 | 0 | 0 | 77846.39 | 0 | 0 | B4 | 0 | 0 | 0 | 0 | 0 | 77846.39 | 0 | 0 | B4
H1.7 | Sewer structures [107] | I/C | 1465.708 |  | 0 | B4 | 0 | 0 | 0 | 0 | 0 | 1465.708 | 0 | 0 | B4 | 0 | 0 | 0 | 0 | 0 | 1465.708 | 0 | 0 | B4
H1.8 | Sea outfalls [108] | I/C | 635.177 |  | 0 | B4 | 0 | 0 | 0 | 0 | 0 | 635.177 | 0 | 0 | B4 | 0 | 0 | 0 | 0 | 0 | 635.177 | 0 | 0 | B4
H1.9 | Sustainable Urban Drainage Systems [109] | I/C | 0 |  | 0 | M | 0 | 0 | 0 | 0 | 0 | 0 | 0 | 0 | M | 0 | 0 | 0 | 0 | 0 | 0 | 0 | 0 | M
Wastewater Non-Infrastructure
H1.10 | Sewage pumping stations [110] | I/C | 1765.8069 | 635.792 | 0 | B4 | 64.8524 | 169.1996 | 410.0055 | 0 | 1092.723 | 0 | 0 | 29.0261 | B4 | 0.67385 | 13.5591 | 78.4785 | 0 | 514.0543 | 0 | 0 | 29.0261 | B4
H1.11 | Sewage treatment works [111] | I/C | 6091.0309 | 1512.9447 | 0 | B4 | 105.7691 | 254.618 | 1833.2828 | 0 | 3797.8626 | 0 | 0 | 99.4982 | B4 | 0.21001 | 2.6284 | 90.1564 | 0 | 1320.4516 | 0 | 0 | 99.4982 | B4
H1.12 | Sludge treatment facilities by disposal type [112] | I/C | 430.2093 | 77.1051 | 0 | B4 | 19.5592 | 13.1725 | 161.7811 | 0 | 228.5725 | 0 | 0 | 7.1239 | B4 | 0 | 0 | 3.6677 | 0 | 66.3135 | 0 | 0 | 7.1239 | B4
Support Services
H1.13 | Support services [113] | I/C | 195.287 | 109.176 | 0 | C4 | 20.351 | 87.324 | 0 | 0 | 74.522 | 0 | 0 | 13.09 | C4 | 4.574 | 38.064 | 0 | 0 | 53.448 | 0 | 0 | 13.09 | C4
Prepared by: …………………………………………….. |  | Date:
Checked by: …………………………………………….. |  | Date:
Authorised by: |  | Date: 21/06/2024

## H2
SCOTTISH WATER
ANNUAL RETURN INFORMATION REQUIREMENTS 2024
SECTION H : ASSET INVENTORY
Table H2: Water Non-Infrastructure
|  |  | SUMMARY OF ASSET STOCK | [8 empty] | 1
Line Ref | Description & [Asset Code] | Field Type | Units | Band 0 | Band 1 | Band 2 | Band 3 | Band 4 | Band 5 | Total | CG | Gross MEAV £m | Net MEAV £m | Rdn MEAV £m | CG
Water Treatment Works
H2.1 | SW0 treatment works [201] | I/C | nr | 0 | 0 | 0 | 0 | 0 | 0 | 0 | AX | 0 | 0 | 0 | CX
H2.2 | SW1 treatment works [202] | I/C | nr | 1 | 0 | 0 | 0 | 0 | 0 | 1 | A2 | 5.4707 | 1.8467 | 0 | C4
H2.3 | SW2 treatment works [203] | I/C | nr | 0 | 3 | 5 | 4 | 5 | 5 | 22 | A2 | 904.4111 | 251.6114 | 0 | B4
H2.4 | SW3 treatment works [204] | I/C | nr | 76 | 14 | 13 | 22 | 23 | 10 | 158 | A2 | 3025.5675 | 820.0386 | 0 | C4
H2.5 | GW0 treatment works [205] | I/C | nr | 7 | 2 | 2 | 8 | 0 | 0 | 19 | A2 | 53.2418 | 17.3174 | 0 | B4
H2.6 | GW1 treatment works [206] | I/C | nr | 4 | 0 | 0 | 0 | 0 | 0 | 4 | A2 | 8.2366 | 1.2182 | 0 | B4
H2.7 | GW2 treatment works [207] | I/C | nr | 2 | 2 | 0 | 0 | 0 | 0 | 4 | A2 | 26.1167 | 6.4318 | 0 | C4
H2.8 | GW3 treatment works [208] | I/C | nr | 9 | 1 | 3 | 3 | 2 | 0 | 18 | A2 | 163.6359 | 60.0484 | 0 | C4
Water Storage
H2.9 | Service reservoirs [209] | I/C | nr | 692 | 145 | 293 | 65 | 51 | 35 | 1281 | A2 | 2730.6785 | 881.2863 | 0 | B4
H2.10 | Water towers [210] | I/C | nr | 4 | 1 | 1 | 4 | 5 | 0 | 15 | A2 | 34.752 | 10.2782 | 0 | B4
Water Pumping Stations
H2.11 | Intake (installed pump capacity incl. standby) [211] | I/C | nr | 14 | 16 | 27 | 26 | 4 | 5 | 92 | A3 | 113.0515 | 39.2595 | 0 | B4
H2.12 | Source (installed pump capacity incl. standby) [212] | I/C | nr | 34 | 17 | 8 | 10 | 3 | 0 | 72 | A3 | 31.2995 | 9.3629 | 0 | B4
H2.13 | Booster (installed pump capacity incl. standby) [213] | I/C | nr | 100 | 163 | 195 | 107 | 36 | 16 | 617 | A3 | 270.2629 | 92.7003 | 0 | B4
Prepared by: …………………………………………….. |  | Date:
Checked by: …………………………………………….. |  | Date:
Authorised by: |  | Date: 21/06/2024

## H3
SCOTTISH WATER
ANNUAL RETURN INFORMATION REQUIREMENTS 2024
SECTION H : ASSET INVENTORY
Table H3: Water Infrastructure
|  |  | SUMMARY OF ASSET STOCK | [8 empty] | 1
Line Ref | Description & [Asset Code] | Field Type | Units | Band 0 | Band 1 | Band 2 | Band 3 | Band 4 | Band 5 | Total | CG | Gross MEAV £m | Net MEAV £m | Rdn MEAV £m | CG
Water Resources
H3.1 | Dams and impounding reservoirs [301] | I/C | nr | 151 | 16 | 17 | 6 | 9 | 0 | 199 | C4 | 1793.579 | 0 | 0 | C4
H3.2 | Raw water intake (lochs and burns) [302] | I/C | nr | 249 | 3 | 5 | 5 | 1 | 0 | 263 | C5 | 28.646 | 0 | 0 | C5
H3.3 | Raw water aqueducts [303] | I/C | km | 322.34 | 370.602 | 511.134 | 189.072 | 285.673 | 0 | 1678.821 | B2 | 2651.467 | 0 | 0 | B2
Water Mains
H3.4 | Mains potable (nominal bore) [304] | I/C | km | 5354.173 | 30878.33 | 8958.571 | 3112.314 | 921.039 | 0 | 49224.427 | A2 | 15812.656 | 0 | 0 | B3
H3.5 | Mains other (nominal bore) [305] | I/C | km | 16.347 | 102.225 | 24.594 | 2.494 | 0.525 | 0 | 146.185 | A3 | 74.717 | 0 | 0 | B3
H3.6 | Communication pipes (lead) [306] | I/C | nr | 48675 | 0 | 0 | 0 | 0 | 0 | 48675 | B4 | 74.832 | 0 | 0 | B4
H3.7 | Communication pipes (other) [307] | I/C | nr | 13438 | 1790860 | 0 | 0 | 0 | 0 | 1804298 | B4 | 2773.884 | 0 | 0 | B4
H3.8 | Water meters [308] | I/C | nr | 137739 | 335 | 0 | 0 | 0 | 0 | 138074 | A3 | 150.761 | 0 | 0 | B3
Prepared by: …………………………………………….. |  | Date:
Checked by: …………………………………………….. |  | Date:
Authorised by: |  | Date: 21/06/2024

## H4
SCOTTISH WATER
ANNUAL RETURN INFORMATION REQUIREMENTS 2024
SECTION H : ASSET INVENTORY
Table H4: Wastewater Infrastructure
|  |  | SUMMARY OF ASSET STOCK | [8 empty] | 1
Line Ref | Description & [Asset Code] | Field Type | Units | Band 0 | Band 1 | Band 2 | Band 3 | Band 4 | Band 5 | Total | CG | Gross MEAV £m | Net MEAV £m | Rdn MEAV £m | CG
Sewers
H4.1 | Sewers [401] | I/C | km |  | 33625.772 | 14761.969 | 4264.664 | 1123.43 | 913.797 | 54689.632 | B2 | 77127.907 | 0 | 0 | B4
H4.2 | Sewage and sludge pumping mains [403] | I/C | km |  | 713.119 | 446.874 | 194.123 | 77.081 | 11.313 | 1442.51 | A4 | 718.483 | 0 | 0 | B3
Sewer Structures
H4.3 | Combined sewer and emergency overflows [404] | I/C | nr |  | 1768 | 2075 | 240 | 0 | 0 | 4083 | A3 | 1112.206 | 0 | 0 | B4
H4.4 | Other sewer structures [405] | I/C | nr |  | 316 | 106 | 6 | 0 | 0 | 428 | B3 | 353.502 | 0 | 0 | D5
Sea Outfalls
H4.5 | Short sea outfalls [406] | I/C | nr |  | 1018 | 130 | 40 | 0 | 0 | 1188 | B2 | 410.593 | 0 | 0 | B4
H4.6 | Long sea outfalls [407] | I/C | nr |  | 30 | 16 | 9 | 0 | 0 | 55 | B2 | 224.584 | 0 | 0 | B4
Sustainable Drainage Systems (SUDS)
H4.7 | SUDS ponds [408] | I/C | nr | 1 | 1 | 52 | 8 | 1 | 3 | 66 | A3 | 0 | 0 | 0 | M
H4.8 | SUDS basins [409] | I/C | nr | 7 | 38 | 199 | 11 | 0 | 0 | 255 | A3 | 0 | 0 | 0 | M
H4.9 | Filter trenches [410] | I/C | nr | 19 | 12 | 94 | 3 | 0 | 0 | 128 | A3 | 0 | 0 | 0 | M
H4.10 | Swales [411] | I/C | nr | 1 | 0 | 19 | 1 | 0 | 0 | 21 | A3 | 0 | 0 | 0 | M
H4.11 | Other (e.g. wetland) [412] | I/C | nr | 0 | 1 | 2 | 0 | 0 | 0 | 3 | A3 | 0 | 0 | 0 | M
Prepared by: …………………………………………….. |  | Date:
Checked by: …………………………………………….. |  | Date:
Authorised by: |  | Date: 21/06/2024

## H5
SCOTTISH WATER
ANNUAL RETURN INFORMATION REQUIREMENTS 2024
SECTION H : ASSET INVENTORY
Table H5: Wastewater Non-Infrastructure
|  |  | Summary of Asset Stock | [8 empty] | 1
Line Ref | Description & [Asset Code] | Field Type | Units | Band 0 | Band 1 | Band 2 | Band 3 | Band 4 | Band 5 | Total | CG | Gross MEAV £m | Net MEAV £m | Rdn MEAV £m | CG
Sewage Pumping Stations
H5.1 | Sewage pumping stations (in-line) [501] | I/C | nr |  | 547 | 853 | 371 | 102 | 29 | 1902 | A3 | 1389.6228 | 496.0551 | 0 | B4
H5.2 | Sewage pumping stations (terminal) [502] | I/C | nr |  | 103 | 167 | 96 | 32 | 13 | 411 | A3 | 376.1841 | 139.7368 | 0 | B4
Sewage Treatment Works
H5.3 | Cess & septic tanks [503] | I/C | nr | 871 | 172 | 137 | 0 | 0 | 0 | 1180 | A2 | 193.6578 | 90.91 | 0 | C4
H5.4 | Preliminary treatment only [504] | I/C | nr | 2 | 0 | 0 | 3 | 9 | 2 | 16 | A2 | 73.4511 | 22.6647 | 0 | B4
H5.5 | Primary treatment only [505] | I/C | nr | 6 | 6 | 5 | 13 | 7 | 1 | 38 | A2 | 93.1119 | 33.4272 | 0 | B4
H5.6 | Secondary treatment only [506] | I/C | nr | 88 | 72 | 62 | 112 | 91 | 55 | 480 | A2 | 4333.7221 | 1043.0084 | 0 | B4
H5.7 | Tertiary treatment only [507] | I/C | nr | 13 | 15 | 17 | 38 | 29 | 15 | 127 | A2 | 1397.0879 | 322.9344 | 0 | B4
Sludge Treatment Facilities by Disposal Type
H5.8 | Sludge treatment - liquid disposal [508] | I/C | nr | 0 | 0 | 1 | 1 | 0 | 0 | 2 | A2 | 5.5465 | 0.40766 | 0 | B4
H5.9 | Sludge treatment - cake disposal [509] | I/C | nr | 0 | 0 | 6 | 12 | 1 | 1 | 20 | A2 | 424.6628 | 76.6974 | 0 | B4
H5.10 | Sludge treatment - compost disposal [510] | I/C | nr | 0 | 0 | 0 | 0 | 0 | 0 | 0 | AX | 0 | 0 | 0 | BX
H5.11 | Sludge treatment - dried pellet disposal [511] | I/C | nr | 0 | 0 | 0 | 0 | 0 | 0 | 0 | AX | 0 | 0 | 0 | BX
H5.12 | Sludge treatment - ash disposal [512] | I/C | nr | 0 | 0 | 0 | 0 | 0 | 0 | 0 | AX | 0 | 0 | 0 | BX
H5.13 | Sludge treatment - other disposal [513] | I/C | nr | 0 | 0 | 0 | 0 | 0 | 0 | 0 | AX | 0 | 0 | 0 | BX
Prepared by: …………………………………………….. |  | Date:
Checked by: …………………………………………….. |  | Date:
Authorised by: |  | Date: 21/06/2024

## H6
SCOTTISH WATER
ANNUAL RETURN INFORMATION REQUIREMENTS 2024
SECTION H : ASSET INVENTORY
Table H6: Support Services
|  |  |  | Summary of Asset Stock | [6 empty] | 1
Line Ref |  | Field Type | Units | Band 0 | Band 1 | Band 2 | Band 3 | Band 4 | Band 5 | CG | Gross MEAV £m | Net MEAV £m | Rdn MEAV £m | CG
Support Services
H6.1 | Offices & laboratories [601] | I | m2 & nr |  | 27656 | 11 | 5190 | 2 | 0 | B2 | 58.381 | 46.017 | 0 | C4
H6.2 | Depots & workshops [602] | I | m2 & nr |  | 19418 | 64 | 0 | 0 | 0 | B3 | 13.564 | 6.452 | 0 | C4
H6.3 | Control centres [603] | I | m2 & nr |  | 0 | 0 | 0 | 0 | 0 | AX | 0 | 0 | 0 | AX
H6.4 | Vehicles & plant [604] | I | £m |  | 15.64 | 63.92 | 0 | 0 | 0 | B3 | 79.56 | 38.593 | 0 | B3
H6.5 | Telemetry systems [605] | I | % & nr |  | 44.27 | 5100 | 0 | 0 | 0 | A2 | 23.409 | 2.957 | 0 | B3
H6.6 | Information systems [606] | I | nr |  | 4383 | 0 | 249 | 0 | 0 | A2 | 4.706 | 1.088 | 0 | B2
H6.7 | Other non-operational assets [607] | I | nr |  | 35 | 0 | 0 | 0 | 0 | B3 | 15.667 | 14.069 | 0 | C4
Prepared by: …………………………………………….. |  | Date:
Checked by: …………………………………………….. |  | Date:
Authorised by: |  | Date: 21/06/2024